## Packets
Introduction
This document lists various packets between the Spider V Remote application and a Spider V 30 amplifier from Line6.
It is an attempt to decipher the protocol used between these two and is incomplete.
As of now, it only lists how to initiate a connection, authenticate, and send basic on/on commands for different effects.
Consider this a living document. The color coding is only there to help see patterns.
Analysis
The following are the BULK USB commands (left to right) sent to the Line 6 Spider V 30 amp when connect to a PC over USB and starting the Spider V Remote application.
The Spider V 30 Amp is running FW version 2.02
When connected there is a CONNECT packet (it's only run one time per session). Assuming this is a “Hey I'm here, lets authenticate” message.
Then there are 3 authentication packets. Not aware of what they mean, but the CONNNECT + AUTH 1 – 3 must be sent before any CONTROL packets can be sent.
The ALL INFO packets happen on first connection, It's assumed that these are requesting ALL the information from the Spider V Amp (settings for all the options). It is not required to send these.
Also (most importantly), all the data sent from the Spider V amp must be read / acknowledged or it will refuse to listen to commands. Basically, make sure to read from the USB BULK IN pipe.
The below lists how an embedded device can send rudimentary commands
Connection order steps
1. CONNECT
2. AUTH 2 – 3
...first command
3. CONTROL 1
4. CONTROL 2
…for every new command
n. CONTROL 1
N+1. CONTROL 2
PACKET 1 – CONNECT | AUTH 1 | AUTH 2 | AUTH 3 | ALL INFO 1 | ALL INFO 2 | ALL INFO 2 | ALL INFO 2 | PACKET 1 – CONTROL 1 |  | PACKET 2 – CONTROL 2
4 | 4 | 4 | 4 | 4 | 4 | 4 | 4 | 4 |  | 4
f0 | f0 | f0 | f0 | f0 | f0 | f0 | f0 | f0 |  | f0
7e | 0 | 0 | 0 | 0 | 0 | 0 | 0 | 0 |  | 0
7f | 1 | 1 | 1 | 1 | 1 | 1 | 1 | 1 |  | 1
7 | 4 | 4 | 4 | 4 | 4 | 4 | 4 | 4 |  | 4
6 | 0c | 0c | 0c | 0c | 0c | 0c | 0c | 0c |  | 0c
1 | 22 | 22 | 22 | 22 | 22 | 22 | 22 | 22 |  | 22
f7 | 0 | 0 | 0 | 0 | 0 | 0 | 0 | 0 |  | 0
| 4 | 4 | 4 | 4 | 4 | 4 | 4 | 4 |  | 4
Connect packet happens 1 time | 4d | 4d | 4d | 4d | 4d | 4d | 4d | 4d |  | 4d | PACKET ## CMD
| 0 | 0 | 0 | 1 | 1 | 0 | 1 | MSB |  | MSB | PACKET ## MSB
| 0 | 1 | 2 | 0 | 1 | 3 | 2 | LSB |  | LSB | PACKET ## LSB
| 4 | 4 | 4 | 4 | 4 | 4 | 4 | 4 |  | 4
| 0 | 0 | 0 | 0 | 0 | 0 | 0 | 0 |  | 0
| 0 | 0 | 0 | 0 | 0 | 0 | 0 | 0 |  | 0
| 7 | 7 | 3 | 7 | 7 | 7 | 0B | 7 | ? | 0f | Type of message / mode?
| 4 | 4 | 4 | 4 | 4 | 4 | 4 | 4 |  | 4
| 0 | 0 | 8 | 0 | 0 | 0 | 0 | 0 |  | 0
| 1 | 4 | 2D | 1 | 5 | F | 0B | 0a | ? | 74 | Effect on/off command enable?
| 0 | 0 | 2E | 0 | 0 | 0 | 0 | 0 |  | 3
| 4 | 4 | 4 | 4 | 4 | 4 | 4 | 4 |  | 4
| 0 | 0 | 6A | 0 | 0 | 0 | 0 | 0 |  | 0
| 0 | 0 | 50 | 0 | 0 | 0 | 0 | 0 |  | 0
| 0 | 4 | 0 | 0 | 0 | 0 | 4 | 10 |  | XX | EFFECT
| 4 | 4 | 7 | 4 | 4 | 4 | 4 | 4 |  | 4
| 0 | 0 | 0 | 0 | 0 | 0 | 0 | 0 |  | 3
| 0 | 0 | 0 | 0 | 0 | 0 | 0 | 0 |  | 0
| 0 | 0 | F7 | 0 | 0 | 0 | 3C | 0 |  | 0
| 4 | 4 |  | 4 | 4 | 4 | 4 | 4 |  | 4
| 0 | 0 |  | 0 | 0 | 0 | 0 | 0 |  | 0
| 0 | 0 |  | 0 | 0 | 0 | 7F | 0 |  | 3
| 0 | 0 |  | 0 | 0 | 0 | 7F | 0 |  | 0
| 4 | 4 |  | 4 | 4 | 4 | 4 | 4 |  | 4
| 0 | 0 |  | 0 | 0 | 0 | 7F | 0 |  | 0
| 0 | 0 |  | 0 | 0 | 0 | 7F | 0 |  | 0
| 0 | 0 |  | 0 | 0 | 0 | 0 | 0 |  | YY | STATE
| 6 | 6 |  | 6 | 6 | 6 | 6 | 6 | End packet? | 4
| 0 | 0 |  | 0 | 0 | 0 | 0 | 0 |  | 0 | PAD, Unused params?
| F7 | F7 |  | F7 | F7 | F7 | F7 | F7 |  | 0 | PAD
| 0 | 0 |  | 0 | 0 | 0 | 0 | 0 |  | 0 | PAD
4
| After 1st connect, authentication, happens 1 time |  |  | These come in right before a huge data dump, Maybe just used to get data |  |  |  | Issued right before a command |  | 0
0
0
4
0
0
0
[10 empty] | 5 | End command packet?
f7
0
0
The command

## Values
EFFECT | Value
DELAY | 0x46
MODULATION | 0x47
STOMP | 0x48
VOLUME | 0x49
COMPRESSOR | 0x4A
EQUALIZER | 0x4B
UNKNOWN_1 | 0x4C
GATE | 0x4D
UNKNOWN_2 | 0x4E
UNKNOWN_3 | 0x4F
REVERB | 0x50
WAH | 0x51
STATE
ON | 0x01
OFF | 0x00